## MeanModelSimulation
Code Identifier | Description | Simulation 1 | Simulation 2 | Simulation 3 | Simulation 4 | Simulation 5 | Simulation 6 | Simulation 7 | Simulation 8 | Simulation 9 | Simulation 10 | Simulation 11 | Simulation 12 | Simulation 13 | Simulation 14 | Simulation 15 | Simulation 16
WorkflowType | Type of workflow, do not edit. If you want to do a Poulation workflow, select "PopulationSimulation" as main sheet | meanModel
simulation
name | identifier: it is used as directory or file name for the results, please avoid special signs like \ | Lactose_formulation_10mg | Lactose_formulation_25mg | Lactose_formulation_50mg | Lactose_formulation_100mg | Lactose_formulation_200mg | Lactose_formulation_400mg | Lactose_formulation_800mg | Lactose_formulation_1200mg | Lactose_formulation_1600mg | Filmcoated_tablet_100mg_md | Filmcoated_tablet_200mg_md | Filmcoated_tablet_400mg_sd | Filmcoated_tablet_400mg_md | Chewable_fasted_400mg | Chewable_fed_400mg | Granules_in_suspension_400mg
reportName | used in report figures and tables as description and legend entry | Raltegravir 10 mg (lactose formulation) | Raltegravir 25 mg (lactose formulation) | Raltegravir 50 mg (lactose formulation) | Raltegravir 100 mg (lactose formulation) | Raltegravir 200 mg (lactose formulation) | Raltegravir 400mg (lactose formulation) | Raltegravir 800 mg (lactose formulation) | Raltegravir 1200 mg (lactose formulation) | Raltegravir 1600 mg (lactose formulation) | Raltegravir 100 mg filmcoated tablet md | Raltegravir 200 mg filmcoated tablet md | Filmcoated_tablet_400mg_sd | Raltegravir 400 mg filmcoated tablet md | Raltegravir 400mg chewable fasted | Raltegravir 400mg chewable fed | Raltegravir 400mg (granules in suspension)
xml | name of the xml file | Raltegravir 10 mg (lactose formulation).xml | Raltegravir 25 mg (lactose formulation).xml | Raltegravir 50 mg (lactose formulation).xml | Raltegravir 100 mg (lactose formulation).xml | Raltegravir 200 mg (lactose formulation).xml | Raltegravir 400mg (lactose formulation).xml | Raltegravir 800 mg (lactose formulation).xml | Raltegravir 1200 mg (lactose formulation).xml | Raltegravir 1600 mg (lactose formulation).xml | Raltegravir 100 mg filmcoated tablet md.xml | Raltegravir 200 mg filmcoated tablet md.xml | Raltegravir 400mg filmcoated tablet.xml | Raltegravir 400 mg filmcoated tablet md.xml | Raltegravir 400mg chewable fasted.xml | Raltegravir 400mg chewable fed.xml | Raltegravir 400mg (granules in suspension).xml
outputs
sheetOutput | name of the sheet with the output definitions | output SD plasma | output SD plasma | output SD plasma | output SD plasma | output SD plasma | output SD plasma | output SD plasma | output SD plasma | output SD plasma | output MD plasma | output MD plasma | output SD plasma | output MD plasma | output SD plasma | output SD plasma | output SD plasma
calculatePKParameterFh | function handle to calculate the PK Parameter, if empty default function, which calculates default OSP Suite PK Parameter is used
data
dataFileTimeprofile | name of the nonmem file which contains the data, only one per simulation! May be empty if no data are availbale | Raltegravir_PK.txt
sheetDataDictTimeprofile | name of sheet which is used to interprete the nonmen data | tpDictionary
dataTpFilter | timeprofile filter for nonmem data file Matlab readable code, using nonmem headers, if empty no data are filtered, so if you want to use all, include a filter including all data (e.g. SID>0) | strcmp(Grouping,"10mg_") | strcmp(Grouping,"25mg") | strcmp(Grouping,"50mg") | strcmp(Grouping,"100mg") | strcmp(Grouping,"200mg") | strcmp(Grouping,"400mg") | strcmp(Grouping,"800mg") | strcmp(Grouping,"1200mg") | strcmp(Grouping,"1600mg") | strcmp(Grouping,"100mg_FCT_MD") | strcmp(Grouping,"200mg_FCT_MD") | strcmp(Grouping,"400mg_FCT") | strcmp(Grouping,"400mg_FCT_MD") | strcmp(Grouping,"Chewable_tablet_fasted") | strcmp(Grouping,"Chewable_tablet_fed") | strcmp(Grouping,"granules_suspension")
dataReportName | used in report figures and tables as description and legend entry | Observed_Raltegravir 10 mg (lactose formulation) | Observed_Raltegravir 25 mg (lactose formulation) | Observed_Raltegravir 50 mg (lactose formulation) | Observed_Raltegravir 100 mg (lactose formulation) | Observed_Raltegravir 200 mg (lactose formulation) | Observed_Raltegravir 400mg (lactose formulation) | Observed_Raltegravir 800 mg (lactose formulation) | Observed_Raltegravir 1200 mg (lactose formulation) | Observed_Raltegravir 1600 mg (lactose formulation) | Observed_Raltegravir 100 mg filmcoated tablet md | Observed_Raltegravir 200 mg filmcoated tablet md | Observed_Raltegravir 400mg filmcoated tablet | Observed_Raltegravir 400 mg filmcoated tablet md | Observed_Raltegravir 400mg chewable fasted | Observed_Raltegravir 400mg chewable fed | Observed_Raltegravir 400mg (granules in suspension)
Sensitivity
sheetSensitivity | xlssheet for sensitivity Parameter definition; if empty first sheet is taken | SensitivityParameter
Following entries define tasks, which should be performed for all simulations. Only the entries of the first simulation are taken into account
TaskdoVPC | default plots will be generated | 1
TaskdoSensitivityAnalysis | sensitivity analysis is performed | 1
TaskdoAbsorptionPlots | absorption is plotted | 1
TaskcheckMassbalance | massbalance will be checked | 1

## output SD plasma
Code Identifier | description / identifier of PK Parameter | Output 1 | Output 2 | Output 3 | Output 4
pathID | simulation path ID | Organism¦PeripheralVenousBlood¦Raltegravir¦Plasma (Peripheral Venous Blood)
reportName | label for report | Raltegravir
displayUnit | time profile display unit, (use OSPSuite spelling!) | µg/l
dataTpFilter | timeprofile filter for nonmem data file (Matlab readable code, using nonmem headers, empty means no data available) | strcmp(OUTPUT,"Raltegravir_PLASMA")
residualScale | scale of residual, for lin residuals are calculated as data - simulation for log as log(data) - log(simulation) | log
PK Parameter calculated by default function. Attention the dimension has to be conserved
pkparameter | C_max | µg/l
pkparameter | C_max_norm | kg/l
pkparameter | t_max | h
pkparameter | C_tEnd | µg/l
pkparameter | AUC | µg*h/l
pkparameter | AUC_norm | kg*h/l
pkparameter | AUC_inf | µg*h/l
pkparameter | AUC_inf_norm | kg*h/l
pkparameter | MRT | h
pkparameter | Thalf | h
pkparameter | FractionAucLastToInf | -1
pkparameter | CL | ml/min/kg
pkparameter | Vss | ml/kg
pkparameter | Vd | ml/kg
pkparameter | F_max | -1
pkparameter | F_tEnd | -1

## output MD plasma
Code Identifier | description / identifier of PK Parameter | Output 1 | Output 2 | Output 3 | Output 4
pathID | simulation path ID | Organism¦PeripheralVenousBlood¦Raltegravir¦Plasma (Peripheral Venous Blood)
reportName | label for report | Raltegravir
displayUnit | time profile display unit, (use OSPSuite spelling!) | µg/l
dataTpFilter | timeprofile filter for nonmem data file (Matlab readable code, using nonmem headers, empty means no data available) | strcmp(OUTPUT,"Raltegravir_PLASMA")
residualScale | scale of residual, for lin residuals are calculated as data - simulation for log as log(data) - log(simulation) | log
PK Parameter calculated by default function. Attention the dimension has to be conserved
pkparameter | C_max | µg/l
pkparameter | C_max_norm | kg/l
pkparameter | C_max_t1_t2 | µg/l
pkparameter | C_max_t1_t2_norm | kg/l
pkparameter | C_max_tLast_tEnd | µg/l
pkparameter | C_max_tLast_tEnd_norm | kg/l
pkparameter | t_max | h
pkparameter | t_max_t1_t2 | h
pkparameter | t_max_tLast_tEnd | h
pkparameter | C_trough_t2 | µg/l
pkparameter | C_trough_tLast | µg/l
pkparameter | AUC_t1_t2 | µg*h/l
pkparameter | AUC_t1_t2_norm | kg*h/l
pkparameter | AUC_tLast_minus_1_tLast | µg*h/l
pkparameter | AUC_tLast_minus_1_tLast_norm | kg*h/l
pkparameter | AUC_inf_t1 | µg*h/l
pkparameter | AUC_inf_t1_norm | kg*h/l
pkparameter | AUC_inf_tLast | µg*h/l
pkparameter | AUC_inf_tLast_norm | kg*h/l
pkparameter | MRT | h
pkparameter | Thalf | h
pkparameter | Thalf_tLast_tEnd | h
pkparameter | F_max | -1
pkparameter | F_max_t1_t2 | -1
pkparameter | F_max_tLast_tEnd | -1
pkparameter | F_at_t2 | -1
pkparameter | F_at_tLast | -1

## Documentation
Purpose: | Building and evaluation of a PBPK model for raltegravir in adults
M&S activity: | Raltegravir
Validation level: | B

## tpDictionary
matlabID | type | nonmenColumn | nonmemUnit | reportName | pathID | comment
sid | identifier | ID
stud | identifier | Study_Num
time | timeprofile | Time | h
dv | timeprofile | UnitConv |  |  |  | units are defined in corresponding output definitions
Note on A1: Katrin Coboeken: Used within matlab code, kursive identifiers are optional, Do not change the identifier, there are used within code. It is possible to add new covariates
Note on B1: Katrin Coboeken: identifier is used to identify one uniuqe individuum timeprofile, values are listed with time information covariate: assumed one value per individual, if it is not unique, first value is taken
Note on C1: Katrin Coboeken: name of column in nonmem file; columns with beginning# can not be evaluated
Note on D1: Katrin Coboeken: unit within nonmen file, the spelling must be the spelling used in PK-SIM/MoBi for dv unit should be empty, as there are different units possible, the units of the output definitions must correspond to the units within nonmem
Note on E1: Katrin Coboeken: for covariates: name used in report
Note on F1: Katrin Coboeken: pathID to match covariates to correponding simulated population

## SensitivityParameter
Path | NumberOfSteps | VariationRate | reportpath
Raltegravir¦Lipophilicity | 2 | 0.1 | Lipophilicity
Raltegravir¦Specific intestinal permeability (transcellular) | 2 | 0.1 | Specific intestinal permeability (transcellular)
Raltegravir-UGT1A9-Kassahun 2007¦In vitro Vmax for liver microsomes | 2 | 0.1 | Raltegravir-UGT1A9-Kassahun 2007¦In vitro Vmax for liver microsomes
Raltegravir-UGT1A1-Kassahun 2007¦In vitro Vmax for liver microsomes | 2 | 0.1 | Raltegravir-UGT1A1-Kassahun 2007¦In vitro Vmax for liver microsomes
Applications¦*¦filmcoated tablet (original Merck formulation)¦Dissolution shape | 2 | 0.1 | Dissolution shape
Applications¦*¦Weibull (granules)¦Dissolution shape | 2 | 0.1 | Dissolution shape
Applications¦*¦chewable tablet¦Dissolution shape | 2 | 0.1 | Dissolution shape