## Workflow
Code Identifier | Description | Simulation 1 | Simulation 2 | Simulation 3 | Simulation 4
WorkflowType | Type of the workflow (Only the entry of the first simulation is taken into account). Possible options are - "pediatric" properties (physiology and PK Parameter) are display vs age and weigth - "parallelComparison" PK parameter are displayed parrallel in boxwhsiker plots no refernce population - "ratioComparison" same as parallelComparison, but additional the ratio of the PK Parameter to the reference population is calculated | parallelComparison
simulation
name | identifier: it is used as directory or file name for the results, please avoid special signs like \ | OralSingle_IV_Multi
reportName | used in report figures and tables as description and legend entry | Multi IV and PO application
boxwhiskerLabel | label for the boxwhisker plots
xml | name of the xml file | Children_OralSingle_IV_Multi.xml
studyDesign | name of the csv which contain the study design csv, like a body weight dependend dose table, may be empty
isReference | This population is used in comparison plots as Referencepopulation. Important for workflow type pediatric and ratioComparison. select 1 for true, 0 for false | 0
population
popcsv | name of the poulation csv | Children_OralSingle_IV_Multi.csv
popReportName | population name used in figures and tables | virtual test population
outputs
outputxls | name of the xls with the output definitions. | Workflow.xlsx
outputsheet | name of the sheet in the output.xls, if empty first sheet is taken | Output
calculatePKParameterFh | function handle to calculate the PK Parameter, if empty default function, which calculates default OSP Suite PK Parameter is used
data
dataFileTimeprofile | name of the nonmem file which contains the data, only one per simulation! May be empty if no data are availbale
dataDictTimeprofile | name of csv file which is used to interprete the nonmen data
dataTpFilter | timeprofile filter for nonmem data file Matlab readable code, using nonmem headers, if empty no data are filtered, so if you want to use all, include a filter including all data (e.g. SID>0)
dataReportName | used in report figures and tables as description and legend entry
Following entries define tasks, which should be performed for all simulations. Only the entries of the first simulation are taken into account
TasksimulatePopulation | the population will be simulated, if false, simulation results should be already available! | 1
TaskcalculatePKParameter | the PK Parameter, defined in the output csv will be calculated, if false, results should be already available | 1
TaskdoVPC | default plots will be generated | 1
TaskdoSensitivityAnalysis | sensitivity analysis is performed | 1

## Output
Code Identifier | description / identifier of PK Parameter | Output 1 | Output 2 | Output 3 | Output 4 | Output 5
pathID | simulation path ID | Organism¦PeripheralVenousBlood¦Hydroxy_Itraconazole¦Plasma (Peripheral Venous Blood) with Typo | Organism¦PeripheralVenousBlood¦Itraconazole¦Plasma (Peripheral Venous Blood) | Organism¦PeripheralVenousBlood¦Midazolam¦Plasma (Peripheral Venous Blood) | Organism¦Bone¦Intracellular¦Itraconazole¦Concentration in container | Organism¦Bone¦Intracellular¦Hydroxy_Itraconazole¦Concentration in container
reportName | label for report | Hydroxy Itraconazole | Itraconazole | Midazolam | Itraconazole Bone | Hydroxy Itraconazole Bone
displayUnit | time profile display unit, (use OSPSuite spelling!) | µg/l | cm | typo | µg/l | µg/l
dataTpFilter | timeprofile filter for nonmem data file (Matlab readable code, using nonmem headers, empty means no data available)
residualScale | scale of residual, for lin residuals are calculated as data - simulation for log as log(data) - log(simulation) | log | log | log | log | log
PK Parameter calculated by default function. Attention the dimension has to be conserved
pkparameter | C_max | µmol/l | µmol/l | µmol/l | µmol/l | h
pkparameter | C_max_norm | mg/l | mg/l | mg/l | typo2 | mg/l
pkparameter | C_max_t1_t2 | µmol/l | µmol/l | µmol/l | µmol/l | µmol/l
pkparameter | C_max_t1_t2_norm | mg/l | mg/l | mg/l | mg/l | mg/l
pkparameter | C_max_tLast_tEnd | µmol/l | µmol/l | µmol/l | µmol/l | µmol/l
pkparameter | C_max_tLast_tEnd_norm | mg/l | mg/l | mg/l | mg/l | mg/l
pkparameter | t_max | h | h | h | h | h
pkparameter | t_max_t1_t2 | h | h | h | h | h
pkparameter | t_max_tLast_tEnd | h | h | h | h | h
pkparameter | C_trough_t2 | µmol/l | µmol/l | µmol/l | µmol/l | µmol/l
pkparameter | C_trough_tLast | µmol/l | µmol/l | µmol/l | µmol/l | µmol/l
pkparameter | AUC_t1_t2 | µmol*min/l | µmol*min/l | µmol*min/l | µmol*min/l | µmol*min/l
pkparameter | AUC_t1_t2_norm | µg*min/l | µg*min/l | µg*min/l | µg*min/l | µg*min/l
pkparameter | AUC_tLast_minus_1_tLast | µmol*min/l | µmol*min/l | µmol*min/l | µmol*min/l | µmol*min/l
pkparameter | AUC_tLast_minus_1_tLast_norm | µg*min/l | µg*min/l | µg*min/l | µg*min/l | µg*min/l
pkparameter | AUC_inf_t1 | µmol*min/l | µmol*min/l | µmol*min/l | µmol*min/l | µmol*min/l
pkparameter | AUC_inf_t1_norm | µg*min/l | µg*min/l | µg*min/l | µg*min/l | µg*min/l
pkparameter | AUC_inf_tLast | µmol*min/l | µmol*min/l | µmol*min/l | µmol*min/l | µmol*min/l
pkparameter | AUC_inf_tLast_norm | µg*min/l | µg*min/l | µg*min/l | µg*min/l | µg*min/l
pkparameter | MRT | h | h | h | h | h
pkparameter | Thalf | h | h | h | h | h
pkparameter | Thalf_tLast_tEnd | h | h | h | h | h
pkparameter | F_max | -1 | -1 | -1 | -1 | -1
pkparameter | F_max_t1_t2 | -1 | -1 | -1 | -1 | -1
pkparameter | F_max_tLast_tEnd | -1 | -1 | -1 | -1 | -1
pkparameter | F_at_t2 | -1 | -1 | -1 | -1 | -1
pkparameter | F_at_tLast | -1 | -1 | -1 | -1 | -1