## PopulationSimulation
Code Identifier | Description | Simulation 1 | Simulation 2 | Simulation 3 | Simulation 4
WorkflowType | Type of workflow, do not edit. If you want to do a Mean modol workflow, select "MeanModelSImulation" as main sheet | popModel
WorkflowMode | Type of the workflow (Only the entry of the first simulation is taken into account). Possible options are - "pediatric" properties (physiology and PK Parameter) are display vs age and weigth, sensitivity analysis is done on all populations except reference, first pediatric output defines analysed PK Parameter base - "parallelComparison" PK parameter are displayed parrallel in boxwhsiker plots no reference population, sensitivity analysis is done on all populations, first output defines analysed PK Parameter base - "ratioComparison" same as parallelComparison, but additional the ratio of the PK Parameter to the reference population is calculated. For that it is assumed that the populations contains the same individuals, which differ only in some specific parameters ( for example GFR). The ratio is calculated by dividing the individual values with the corresponding individuals from the reference population. | parallelComparison
simulation
name | identifier: it is used as directory or file name for the results, please avoid special signs like \ | OralSingle_IV_Multi
reportName | used in report figures and tables as description and legend entry | Multi IV and PO application
boxwhiskerLabel | label for the boxwhisker plots
xml | name of the xml file | Children_OralSingle_IV_Multi_withTypo.xml
studyDesign | name of the csv which contain the study design csv, like a body weight dependend dose table, may be empty
isReference | This population is used in comparison plots as Referencepopulation. Important for workflow type pediatric and ratioComparison. select 1 for true, 0 for false | 0
population
popcsv | name of the poulation csv | Children_OralSingle_IV_Multi_withTypo.csv
popReportName | population name used in figures and tables | virtual test population
outputs
sheetOutput | name of the sheet in the output.xls, if empty first sheet is taken | output multi application
calculatePKParameterFh | function handle to calculate the PK Parameter, if empty default function, which calculates default OSP Suite PK Parameter is used
data
dataFileTimeprofile | name of the nonmem file which contains the data, only one per simulation! May be empty if no data are availbale | data.nmdat
sheetDataDictTimeprofile | name of csv file which is used to interprete the nonmen data | tpDictionary
dataTpFilter | timeprofile filter for nonmem data file Matlab readable code, using nonmem headers, if empty no data are filtered, so if you want to use all, include a filter including all data (e.g. SID>0) | AMT==0 & STUD==11826
dataReportName | used in report figures and tables as description and legend entry | Study data 11826
Sensitivity
sheetSensitivity | xlssheet for sensitivity Parameter definition; if empty first sheet is taken
Following entries define tasks, which should be performed for all simulations. Only the entries of the first simulation are taken into account
TasksimulatePopulation | the population will be simulated, if false, simulation results should be already available! | 1
TaskcalculatePKParameter | the PK Parameter, defined in the output csv will be calculated, if false, results should be already available | 1
TaskdoVPC | default plots will be generated | 0
TaskdoSensitivityAnalysis | sensitivity analysis is performed | 0

## readme
1.a | For a Mean Model Workflow, select sheet "MeanModelSimulation" and make it to your main sheet by shifting it to the first position in the xlsx on the left
1.b | For a Population Workflow, select sheet "PopulationSimulation" and make it to your main sheet by shifting it to the first position in the xlsx on the left
2 | Fill the main sheet according the descriptions in the second columns and all sheets you references in the main sheet.
3 | Fill the documentation sheet
4 | Save the xls and got to Matlab Call prepareWorkflow("xlsfile") a workflow.m will be created
5 | adjust the workflow.m if necessary and start

## Documentation
Purpose: | Test Case for missing files and typos
M&S activity: | None
Validation level: | No validation necessary

## MeanModelSimulation
Code Identifier | Description | Simulation 1 | Simulation 2 | Simulation 3 | Simulation 4
simulation
name | identifier: it is used as directory or file name for the results, please avoid special signs like \ | PO230mg
reportName | used in report figures and tables as description and legend entry | PO administration of 320 mg
xml | name of the xml file | Children_OralSingle_IV_Multi.xml
outputs
outputsheet | name of the sheet with the output definitions | output single application
calculatePKParameterFh | function handle to calculate the PK Parameter, if empty default function, which calculates default OSP Suite PK Parameter is used
data
dataFileTimeprofile | name of the nonmem file which contains the data, only one per simulation! May be empty if no data are availbale | data.nmdat
dataDictTimeprofile | name of sheet which is used to interprete the nonmen data | tpDictionary
dataTpFilter | timeprofile filter for nonmem data file Matlab readable code, using nonmem headers, if empty no data are filtered, so if you want to use all, include a filter including all data (e.g. SID>0) | AMT==0 & STUD==11826
dataReportName | used in report figures and tables as description and legend entry | Study data 11826
Sensitivity
sensSheet | xlssheet for sensitivity Parameter definition; if empty first sheet is taken | SensitivityParameter
Following entries define tasks, which should be performed for all simulations. Only the entries of the first simulation are taken into account
TaskdoVPC | default plots will be generated | 1
TaskdoSensitivityAnalysis | sensitivity analysis is performed | 1
TaskdoAbsorptionPlots | absorption is plotted | 1
TaskcheckMassbalance | massbalance will be checked | 0

## output single application
Code Identifier | description / identifier of PK Parameter | Output 1 | Output 2 | Output 3 | Output 4
pathID | simulation path ID | Organism¦PeripheralVenousBlood¦C1¦Plasma (Peripheral Venous Blood) | Organism¦Lumen¦C1¦Fraction of oral drug mass absorbed into mucosa
reportName | label for report | C1 plasma | fraction absorbed
displayUnit | time profile display unit, (use OSPSuite spelling!) | µg/l | %
dataTpFilter | timeprofile filter for nonmem data file (Matlab readable code, using nonmem headers, empty means no data available) | CMT==2 & PKFL==0
residualScale | scale of residual, for lin residuals are calculated as data - simulation for log as log(data) - log(simulation) | log | lin
PK Parameter calculated by default function. Attention the dimension has to be conserved
pkparameter | C_max | µg/l | -1
pkparameter | C_max_norm | mg/l | -1
pkparameter | t_max | h | -1
pkparameter | C_tEnd | µg/l | -1
pkparameter | AUC | µg*h/l | -1
pkparameter | AUC_norm | µg*min/l | -1
pkparameter | AUC_inf | µg*h/l | -1
pkparameter | AUC_inf_norm | µg*min/l | -1
pkparameter | MRT | h | -1
pkparameter | Thalf | h | -1
pkparameter | FractionAucLastToInf |  | -1
pkparameter | CL | ml/min/kg | -1
pkparameter | Vss | ml/kg | -1
pkparameter | Vd | ml/kg | -1
pkparameter | F_max | -1 | %
pkparameter | F_tEnd | -1 | %

## output multi application
Code Identifier | description / identifier of PK Parameter | Output 1 | Output 2 | Output 3 | Output 4 | Output 5
pathID | simulation path ID | Organism¦PeripheralVenousBlood¦Hydroxy_Itraconazole¦Plasma (Peripheral Venous Blood) with Typo | Organism¦PeripheralVenousBlood¦Itraconazole¦Plasma (Peripheral Venous Blood) | Organism¦PeripheralVenousBlood¦Midazolam¦Plasma (Peripheral Venous Blood) | Organism¦Bone¦Intracellular¦Itraconazole¦Concentration in container | Organism¦Bone¦Intracellular¦Hydroxy_Itraconazole¦Concentration in container
reportName | label for report | Hydroxy Itraconazole | Itraconazole | Midazolam | Itraconazole Bone | Hydroxy Itraconazole Bone
displayUnit | time profile display unit, (use OSPSuite spelling!) | µg/l | cm | typo | µg/l | µg/l
dataTpFilter | timeprofile filter for nonmem data file (Matlab readable code, using nonmem headers, empty means no data available)
residualScale | scale of residual, for lin residuals are calculated as data - simulation for log as log(data) - log(simulation) | log | log | log | log | log
PK Parameter calculated by default function. Attention the dimension has to be conserved
pkparameter | C_max
pkparameter | C_max_norm | µmol/l | µmol/l | µmol/l | µmol/l | h
pkparameter | C_max_t1_t2 | mg/l | mg/l | mg/l | typo2 | mg/l
pkparameter | C_max_t1_t2_norm | µmol/l | µmol/l | µmol/l | µmol/l | µmol/l
pkparameter | C_max_tLast_tEnd | mg/l | mg/l | mg/l | mg/l | mg/l
pkparameter | C_max_tLast_tEnd_norm | µmol/l | µmol/l | µmol/l | µmol/l | µmol/l
pkparameter | t_max | mg/l | mg/l | mg/l | mg/l | mg/l
pkparameter | t_max_t1_t2 | h | h | h | h | h
pkparameter | t_max_tLast_tEnd | h | h | h | h | h
pkparameter | C_trough_t2 | h | h | h | h | h
pkparameter | C_trough_tLast | µmol/l | µmol/l | µmol/l | µmol/l | µmol/l
pkparameter | AUC_t1_t2 | µmol/l | µmol/l | µmol/l | µmol/l | µmol/l
pkparameter | AUC_t1_t2_norm | µmol*min/l | µmol*min/l | µmol*min/l | µmol*min/l | µmol*min/l
pkparameter | AUC_tLast_minus_1_tLast | µg*min/l | µg*min/l | µg*min/l | µg*min/l | µg*min/l
pkparameter | AUC_tLast_minus_1_tLast_norm | µmol*min/l | µmol*min/l | µmol*min/l | µmol*min/l | µmol*min/l
pkparameter | AUC_inf_t1 | µg*min/l | µg*min/l | µg*min/l | µg*min/l | µg*min/l
pkparameter | AUC_inf_t1_norm | µmol*min/l | µmol*min/l | µmol*min/l | µmol*min/l | µmol*min/l
pkparameter | AUC_inf_tLast | µg*min/l | µg*min/l | µg*min/l | µg*min/l | µg*min/l
pkparameter | AUC_inf_tLast_norm | µmol*min/l | µmol*min/l | µmol*min/l | µmol*min/l | µmol*min/l
pkparameter | MRT | µg*min/l | µg*min/l | µg*min/l | µg*min/l | µg*min/l
pkparameter | Thalf | h | h | h | h | h
pkparameter | Thalf_tLast_tEnd | h | h | h | h | h
pkparameter | F_max | h | h | h | h | h
pkparameter | F_max_t1_t2 | -1 | -1 | -1 | -1 | -1
pkparameter | F_max_tLast_tEnd | -1 | -1 | -1 | -1 | -1
pkparameter | F_at_t2 | -1 | -1 | -1 | -1 | -1
pkparameter | F_at_tLast | -1 | -1 | -1 | -1 | -1
|  | -1 | -1 | -1 | -1 | -1

## tpDictionary
matlabID | type | nonmenColumn | nonmemUnit | reportName | pathID | comment
sid | identifier | SID
stud | identifier | STUD
time | timeprofile | TIME | h
dv | timeprofile | DV |  |  |  | units are defined in corresponding output definitions
tad | timeprofile | TAD | h
lloq | timeprofile | LOQ
age | covariate | AGE | year(s) | Age | Organism¦Age
wght | covariate | WGHT | kg | Body weight | Organism¦Weight
hght | covariate | HGHT | cm | Height | Organism¦Height
bmi | covariate | BMI | kg/m² | BMI | Organism¦BMI
gender | covariate | SEX |  | SEX | Gender | Make sure 1=male 2= female
Note on A1: Katrin Coboeken: Used within matlab code, kursive identifiers are optional, Do not change the identifier, there are used within code. It is possible to add new covariates
Note on B1: Katrin Coboeken: identifier is used to identify one uniuqe individuum timeprofile, values are listed with time information covariate: assumed one value per individual, if it is not unique, first value is taken
Note on C1: Katrin Coboeken: name of column in nonmem file; columns with beginning# can not be evaluated
Note on D1: Katrin Coboeken: unit within nonmen file, the spelling must be the spelling used in PK-SIM/MoBi for dv unit should be empty, as there are different units possible, the units of the output definitions must correspond to the units within nonmem
Note on E1: Katrin Coboeken: for covariates: name used in report
Note on F1: Katrin Coboeken: pathID to match covariates to correponding simulated population

## DosePerBodyweight
functionHandle = @addDosetablePerWeight
targetParameterList = {'*Application_*¦ProtocolSchemaItem¦DrugMass'}
BWmin | BWmax | targetParameter | dose_mg
50 | 60 | 244.2165 | 55
60 | 70 | 288.6195 | 65
70 | 80 | 333.0225 | 75
80 | 90 | 377.4255 | 85
90 | 100 | 421.8285 | 95
100 | 110 | 466.2315 | 105
110 | 120 | 510.6345 | 115
Note on A1: Katrin Coboeken: First column function handel wich is used to set an application parameter available are @addDosetablePerWeight and @addDosetablePerBSA
Note on A2: Katrin Coboeken: second hadle list of parameters which are set by the function
Note on A3: Katrin Coboeken: Third line header for numeric info, for addDosetablePerWeight following columns are mandatory column BWmin, BWmax and targetParameter attention MoBi internal Units are used , Body weight [kg], BSA [dm^2], DrugMass µmol
Note on D3: Katrin Coboeken: additional columns can be added. Please make sure column name should no contain specialletters, also e.g. no spaces, as this name is converted into a matlab fieldname

## DosePerSurfaceArea
functionHandle = @addDosetablePerBSA
targetParameterList = {'*Application_*¦ProtocolSchemaItem¦DrugMass'}
BSAmin | BSAmax | targetParameter | dose_mg
50 | 60 | 244.2165 | 55
60 | 70 | 288.6195 | 65
70 | 80 | 333.0225 | 75
80 | 90 | 377.4255 | 85
90 | 100 | 421.8285 | 95
100 | 110 | 466.2315 | 105
110 | 120 | 510.6345 | 115
Note on A1: Katrin Coboeken: First column function handel wich is used to set an application parameter available are @addDosetablePerWeight and @addDosetablePerBSA
Note on A2: Katrin Coboeken: second hadle list of parameters which are set by the function
Note on A3: Katrin Coboeken: Third line header for numeric info, for @addDosetablePerBSA following columns are mandatory column BSAmin, BSAmax and targetParameter attention MoBi internal Units are used , Body weight [kg], BSA [dm^2], DrugMass µmol
Note on D3: Katrin Coboeken: additional columns can be added. Please make sure column name should no contain specialletters, also e.g. no spaces, as this name is converted into a matlab fieldname