## PopulationSimulation
Code Identifier | Description | Simulation 1 | Simulation 2
WorkflowType | Type of workflow, do not edit. If you want to do a Mean model workflow, select "MeanModelSimulation" as main sheet | popModel
WorkflowMode | Type of the workflow (Only the entry of the first simulation is taken into account). Possible options are - "pediatric" properties (physiology and PK Parameter) are display vs age and weigth, sensitivity analysis is done on all populations except reference, first pediatric output defines analysed PK Parameter base - "parallelComparison" PK parameter are displayed parrallel in boxwhsiker plots no reference population, sensitivity analysis is done on all populations, first output defines analysed PK Parameter base - "ratioComparison" same as parallelComparison, but additional the ratio of the PK Parameter to the reference population is calculated. For that it is assumed that the populations contains the same individuals, which differ only in some specific parameters ( for example GFR). The ratio is calculated by dividing the individual values with the corresponding individuals from the reference population. | ratioComparison
simulation
name | identifier: it is used as directory or file name for the results, please avoid special signs like \ | Sick adults 400mg sd | Healthy adults 400mg sd
reportName | used in report figures and tables as description and legend entry | Sick adults 400mg sd | Healthy adults 400mg sd
boxwhiskerLabel | label for the boxwhisker plots | Sick adults 400mg sd | Healthy adults 400mg sd
xml | name of the xml file | Raltegravir 400mg filmcoated tablet.xml | Raltegravir 400mg filmcoated tablet.xml
studyDesign | name of the csv which contain the study design csv, like a body weight dependend dose table, may be empty
isReference | This population is used in comparison plots as Referencepopulation. Important for workflow type pediatric and ratioComparison. select 1 for true, 0 for false | 0 | 1
population
popcsv | name of the poulation csv | Raltegravir Sick Adult Population.csv | Raltegravir Adult Population.csv
popReportName | population name used in figures and tables | Sick Adult Population | Healthy Adult Population
outputs
sheetOutput | name of the sheet with the output definitions | output SD plasma | output SD plasma
calculatePKParameterFh | function handle to calculate the PK Parameter, if empty default function, which calculates default OSP Suite PK Parameter is used
data
dataFileTimeprofile | name of the nonmem file which contains the data, only one per simulation! May be empty if no data are availbale
sheetDataDictTimeprofile | name of csv file which is used to interprete the nonmen data
dataTpFilter | timeprofile filter for nonmem data file Matlab readable code, using nonmem headers, if empty no data are filtered, so if you want to use all, include a filter including all data (e.g. SID>0)
dataReportName | used in report figures and tables as description and legend entry
Sensitivity
sheetSensitivity | xlssheet for sensitivity Parameter definition; if empty first sheet is taken | SensitivityParameter
Following entries define tasks, which should be performed for all simulations. Only the entries of the first simulation are taken into account
TasksimulatePopulation | the population will be simulated, if false, simulation results should be already available! | 1
TaskcalculatePKParameter | the PK Parameter, defined in the output csv will be calculated, if false, results should be already available | 1
TaskdoVPC | default plots will be generated | 1
TaskdoSensitivityAnalysis | sensitivity analysis is performed | 0

## output SD plasma
Code Identifier | description / identifier of PK Parameter | Output 1 | Output 2 | Output 3 | Output 4
pathID | simulation path ID | Organism¦PeripheralVenousBlood¦Raltegravir¦Plasma (Peripheral Venous Blood)
reportName | label for report | Raltegravir
displayUnit | time profile display unit, (use OSPSuite spelling!) | µg/l
dataTpFilter | timeprofile filter for nonmem data file (Matlab readable code, using nonmem headers, empty means no data available) | strcmp(OUTPUT,"Raltegravir_PLASMA")
residualScale | scale of residual, for lin residuals are calculated as data - simulation for log as log(data) - log(simulation) | log
PK Parameter calculated by default function. Attention the dimension has to be conserved
pkparameter | C_max | µg/l
pkparameter | C_max_norm | kg/l
pkparameter | t_max | h
pkparameter | C_tEnd | µg/l
pkparameter | AUC | µg*h/l
pkparameter | AUC_norm | kg*h/l
pkparameter | AUC_inf | µg*h/l
pkparameter | AUC_inf_norm | kg*h/l
pkparameter | MRT | h
pkparameter | Thalf | h
pkparameter | FractionAucLastToInf | -1
pkparameter | CL | ml/min/kg
pkparameter | Vss | ml/kg
pkparameter | Vd | ml/kg
pkparameter | F_max | -1
pkparameter | F_tEnd | -1

## output MD_plasma
Code Identifier | description / identifier of PK Parameter | Output 1 | Output 2 | Output 3 | Output 4
pathID | simulation path ID | Organism¦PeripheralVenousBlood¦Raltegravir¦Plasma (Peripheral Venous Blood)
reportName | label for report | Raltegravir
displayUnit | time profile display unit, (use OSPSuite spelling!) | µg/l
dataTpFilter | timeprofile filter for nonmem data file (Matlab readable code, using nonmem headers, empty means no data available) | strcmp(OUTPUT,"Raltegravir_PLASMA")
residualScale | scale of residual, for lin residuals are calculated as data - simulation for log as log(data) - log(simulation) | log
PK Parameter calculated by default function. Attention the dimension has to be conserved
pkparameter | C_max | µg/l
pkparameter | C_max_norm | kg/l
pkparameter | C_max_t1_t2 | µg/l
pkparameter | C_max_t1_t2_norm | kg/l
pkparameter | C_max_tLast_tEnd | µg/l
pkparameter | C_max_tLast_tEnd_norm | kg/l
pkparameter | t_max | h
pkparameter | t_max_t1_t2 | h
pkparameter | t_max_tLast_tEnd | h
pkparameter | C_trough_t2 | µg/l
pkparameter | C_trough_tLast | µg/l
pkparameter | AUC_t1_t2 | µg*h/l
pkparameter | AUC_t1_t2_norm | kg*h/l
pkparameter | AUC_tLast_minus_1_tLast | µg*h/l
pkparameter | AUC_tLast_minus_1_tLast_norm | kg*h/l
pkparameter | AUC_inf_t1 | µg*h/l
pkparameter | AUC_inf_t1_norm | kg*h/l
pkparameter | AUC_inf_tLast | µg*h/l
pkparameter | AUC_inf_tLast_norm | kg*h/l
pkparameter | MRT | h
pkparameter | Thalf | h
pkparameter | Thalf_tLast_tEnd | h
pkparameter | F_max | -1
pkparameter | F_max_t1_t2 | -1
pkparameter | F_max_tLast_tEnd | -1
pkparameter | F_at_t2 | -1
pkparameter | F_at_tLast | -1

## Documentation
Purpose: | Building and evaluation of a PBPK model for raltegravir in children
M&S activity: | Raltegravir
Validation level: | B

## tpDictionary
matlabID | type | nonmenColumn | nonmemUnit | reportName | pathID | comment
sid | identifier | ID
stud | identifier | Study_Num
time | timeprofile | Time | h
dv | timeprofile | UnitConv |  |  |  | units are defined in corresponding output definitions
Note on A1: Katrin Coboeken: Used within matlab code, kursive identifiers are optional, Do not change the identifier, there are used within code. It is possible to add new covariates
Note on B1: Katrin Coboeken: identifier is used to identify one uniuqe individuum timeprofile, values are listed with time information covariate: assumed one value per individual, if it is not unique, first value is taken
Note on C1: Katrin Coboeken: name of column in nonmem file; columns with beginning# can not be evaluated
Note on D1: Katrin Coboeken: unit within nonmen file, the spelling must be the spelling used in PK-SIM/MoBi for dv unit should be empty, as there are different units possible, the units of the output definitions must correspond to the units within nonmem
Note on E1: Katrin Coboeken: for covariates: name used in report
Note on F1: Katrin Coboeken: pathID to match covariates to correponding simulated population

## SensitivityParameter
Path | NumberOfSteps | VariationRate | reportpath
Raltegravir¦Lipophilicity | 2 | 0.1 | Lipophilicity
Raltegravir¦Specific intestinal permeability (transcellular) | 2 | 0.1 | Specific intestinal permeability (transcellular)
Raltegravir-UGT1A9-Kassahun 2007¦In vitro Vmax for liver microsomes | 2 | 0.1 | Raltegravir-UGT1A9-Kassahun 2007¦In vitro Vmax for liver microsomes
Raltegravir-UGT1A1-Kassahun 2007¦In vitro Vmax for liver microsomes | 2 | 0.1 | Raltegravir-UGT1A1-Kassahun 2007¦In vitro Vmax for liver microsomes
Applications¦*¦filmcoated tablet (original Merck formulation)¦Dissolution shape | 2 | 0.1 | Dissolution shape